## Instructions
Need to define a variable or an argument. An argument is used to define how the measure should perform such as defining the Xpath to change the value of the chiller COP.
If you need to send other files that are visible during the running of the simulations, then you can add an entry under the "Other Files"

## Setup
Running Setup
Analysis Name | Example Analysis
Measure Directory | ../measures
Export Directory | ../analysis
Problem Definition
Sample Method | LHS
Sensitivity Method | All Measures
Number of Samples | 5
Weather Files | Path (relative to this excel file) | Weather files in the .zip format. Can list individually or use a wild card
Weather File | ../weather/*.epw
Models | Identifier | File Type | Path (relative to this excel file)
Model | medium_office | OSM | ../seeds/medium_office.osm
Other Library Files | Directory to Unpack to | Files to include (absolute paths here). If a directory then it will include all subfolders and files

## Variables
|  | Inputs | [13 empty] | Notes
# Measure Enabled | Measure Display Name | Measure File Name
# Variable | type | Parameter Display Namem (will make machine name) | Parameter Name in Measure | Sampling Method | Variable Type | Units | Static Value | Enumerations | Min | Max | Mean | Std Dev | Distribution | Data Source | Notes | Typical var to eui relationship | Screening Min | Screening Max | Screening Mean | Screening Std Dev
TRUE | Baseline | Baseline
| argument | Baseline | Baseline | static
TRUE | Location | SetXPathSingleVariable
| argument | Set XPath | xpath | static | string |  | /building/address/weather-file
| variable | Location | value | pivot | enum |  |  | ¦USA_ID_Boise.Air.Terminal.726810_TMY3.epw,USA_TN_Memphis.Intl.AP.723340_TMY3.epw¦
TRUE | Chiller Cooling Efficiency | SetXPathSingleVariable
| argument | Set XPath | xpath | static | string |  | /building/hvac/plant-loop/chiller/cooling-efficiency
| argument | Apply Method | apply_method | static | string |  | multiplier
| variable | Chiller Cooling Efficiency | value | lhs | double | COP |  |  | 0.51813 | 1.4819 | 1 | 0.16062 | triangle_uncertain | assesment report (griffith, et al) | assuming air cooled | standard | 2.5 | 7.15 | 4.825 | 0.775 | verified
TRUE | District Chiller Cooling Efficiency | SetXPathSingleVariable
| argument | Set XPath | xpath | static | string |  | /building/hvac/plant-loop/district-cooling/cooling-efficiency
| argument | Apply Method | apply_method | static | string |  | multiplier
| variable | District Chiller Cooling Efficiency | value | lhs | double | COP |  |  | 0.51813 | 1.4819 | 1 | 0.16062 | triangle_uncertain | assesment report (griffith, et al) |  | standard | 2.5 | 7.15 | 4.825 | 0.775
TRUE | Boiler Heating Efficiency | SetXPathSingleVariable
| argument | Set XPath | xpath | static | string |  | /building/hvac/plant-loop/boiler/heating-efficiency
| argument | Apply Method | apply_method | static | string |  | multiplier
| variable | Boiler Heating Efficiency | value | lhs | double | percent |  |  | 0.9125 | 1.2 | 1 | 0.047917 | triangle_uncertain | AHRI-PNNL |  | standard | 73 | 96 | 80 | 3.8333
TRUE | District Heating Efficiency | SetXPathSingleVariable
| argument | Set XPath | xpath | static | string |  | /building/hvac/plant-loop/district-heating/heating-efficiency
| argument | Apply Method | apply_method | static | string |  | multiplier
| variable | District Heating Efficiency | value | lhs | double | percent |  |  | 0.9125 | 1.2 | 1 | 0.047917 | triangle_uncertain | AHRI-PNNL |  | standard | 73 | 96 | 80 | 3.8333
TRUE | Air Source Heat Pump Cooling Efficiency | SetXPathSingleVariable
| argument | Set XPath | xpath | static |  |  | /building/blocks/block/hvac-reference/heatpump/cooling-efficiency
| argument | Apply Method | apply_method | static | string |  | multiplier
| variable | Air Source Heat Pump Cooling Efficiency | value | lhs | double | COP |  |  | 0.64516 | 1.3548 | 1 | 0.11828 | triangle_uncertain | assesment report (griffith, et al) | assuming air cooled heatpumps; updated lower bound to 2 on 2013-04-23 per supriya's comments | standard | 2 | 4.2 | 3.1 | 0.36667
TRUE | Air Source Heat Pump Heating Efficiency | SetXPathSingleVariable
| argument | Set XPath | xpath | static |  |  | /building/blocks/block/hvac-reference/heatpump/heating-efficiency
| argument | Apply Method | apply_method | static | string |  | multiplier
| variable | Air Source Heat Pump Heating Efficiency | value | lhs | double | COP |  |  | 0.72727 | 1.2727 | 1 | 0.090909 | triangle_uncertain | assesment report (griffith, et al) | air cooled / COP47; Updated lower bound to 2.4 on 2013-04-23 per supriya's comments | standard | 2.4 | 4.2 | 3.3 | 0.3
TRUE | Air Source Heat Pump Fan Efficiency | SetXPathSingleVariable
| argument | Set XPath | xpath | static |  |  | /building/blocks/block/hvac-reference/heatpump/fan/efficiency
| argument | Apply Method | apply_method | static | string |  | multiplier
| variable | Air Source Heat Pump Fan Efficiency | value | lhs | double | COP |  |  | 0.38462 | 1.3846 | 1 | 0.16667 | triangle_uncertain | assesment report (griffith, et al) | mix of cv and vav fans | standard | 25 | 90 | 65 | 10.8333
TRUE | Packaged DX Cooling Efficiency | SetXPathSingleVariable
| argument | Set XPath | xpath | static |  |  | /building/hvac/air-loop/cooling-coil/central-dx/cooling-efficiency
| argument | Apply Method | apply_method | static | string |  | multiplier
| variable | Packaged DX Cooling Efficiency | value | lhs | double | COP | /building/hvac/air-loop/cooling-coil/central-dx/cooling-efficiency |  | 0.67606 | 1.3239 | 1 | 0.10798 | triangle_uncertain | AHRI | air cooled condensers; updated lower bound 2.4 on 2013-04-23 per supriya's comments | standard | 2.4 | 4.7 | 3.55 | 0.38333
TRUE | Packaged DX Fan Efficiency | SetXPathSingleVariable
| argument | Set XPath | xpath | static |  |  | /building/hvac/air-loop/cooling-coil/central-dx/fan/efficiency
| argument | Apply Method | apply_method | static | string |  | multiplier
| variable | Packaged DX Fan Efficiency | value | lhs | double | percent |  |  | 0.52632 | 1.4737 | 1 | 0.15789 | triangle_uncertain | assesment report (griffith, et al) | assuming constant volume fans | standard | 25 | 70 | 47.5 | 7.5
TRUE | Packaged DX Heating Efficiency | SetXPathSingleVariable
| argument | Set XPath | xpath | static |  |  | /building/hvac/air-loop/heating-coil/furnace/heating-efficiency
| argument | Apply Method | apply_method | static | string |  | multiplier
| variable | Gas Heating Efficiency | value | lhs | double | percent |  |  | 0.8655 | 1.1345 | 1 | 0.044834 | triangle_uncertain | AHRI |  | standard | 74 | 97 | 85.5 | 3.8333
TRUE | Air Handler Fan Efficiency | SetXPathSingleVariable
| argument | Set XPath | xpath | static |  |  | /building/hvac/air-loop/fan/efficiency
| argument | Apply Method | apply_method | static | string |  | multiplier
| variable | Air Handler Fan Efficiency | value | lhs | double | percent |  |  | 0.3125 | 1.125 | 1 | 0.13542 | triangle_uncertain | assesment report (griffith, et al) | mix of cv and vav fans | standard | 25 | 90 | 80 | 10.8333 | verified
TRUE | Water Heater Energy Factor | SetXPathSingleVariable
| argument | Set XPath | xpath | static |  |  | /building/service-hot-water/shw-system/water-heater-efficiency
| argument | Apply Method | apply_method | static | string |  | absolute
| variable | Water Heater Energy Factor | value | lhs | double | percent |  |  | 50 | 99 | 74.5 | 8.1667 | triangle_uncertain | assesment report (griffith, et al) | renamed and lowered min to 50% on 2013-04-23 per supriya's comments | standard | 50 | 99 | 74.5 | 8.1667 | verified
TRUE | Floor-To-Floor Height | SetXPathSingleVariable
| argument | Set XPath | xpath | static |  |  | /building/blocks/block/geometry/floor-to-floor-height
| argument | Apply Method | apply_method | static | string |  | multiplier
| variable | Floor-To-Floor Height | value | lhs | double | ft |  |  | 0.62069 | 1.3793 | 1 | 0.12644 | triangle_uncertain | PNNL comment |  | standard | 9 | 20 | 14.5 | 1.8333 | verified
TRUE | Orientation | SetXPathSingleVariable
| argument | Set XPath | xpath | static |  |  | /building/blocks/block/geometry/orientation
| argument | Apply Method | apply_method | static | string |  | absolute
| variable | Orientation | value | lhs | double | deg |  |  | 0 | 359 | 179.5 | 59.8333 | uniform_uncertain | assumption |  | standard | 0 | 359 | 179.5 | 59.8333
TRUE | Perimeter Zone Depth | SetXPathSingleVariable
| argument | Set XPath | xpath | static |  |  | /building/blocks/block/geometry/perimeter-zone-depth
| argument | Apply Method | apply_method | static | string |  | multiplier
| variable | Perimeter Zone Depth | value | lhs | double | ft |  |  | 0.66667 | 1.3333 | 1 | 0.11111 | uniform_uncertain | assumption |  | standard | 10 | 20 | 15 | 1.6667 | verified
TRUE | Floor R-Value for 24 in | SetXPathSingleVariable
| argument | Set XPath | xpath | static |  |  | /building/blocks/block/envelope/floor/floor-construction/slab-on-grade
| argument | Apply Method | apply_method | static | string |  | multiplier
| variable | Floor R-Value for 24 in | value | lhs | double | h ft2 F/Btu |  |  | 0 | 2 | 1 | 0.33333 | triangle_uncertain | 90.1 - 2013 | Not sure that we can model this easily because requires running slab to be done properly; updated max to 30 on 2013-04-23 per Supriya's comments | standard | 0 | 30 | 15 | 5
TRUE | Window-To-Wall Ratio | SetXPathSingleVariable
| argument | Set XPath | xpath | static |  |  | /building/blocks/block/envelope/window/layout/wwr
| argument | Apply Method | apply_method | static | string |  | multiplier
| variable | Window-To-Wall Ratio | value | lhs | double | non-dim |  |  | 0 | 2.375 | 1 | 0.39583 | triangle_uncertain | T Hootman |  | standard | 0 | 0.95 | 0.4 | 0.15833
TRUE | Window Sill Height | SetXPathSingleVariable
| argument | Set XPath | xpath | static |  |  | /building/blocks/block/envelope/window/layout/sill-height
| argument | Apply Method | apply_method | static | string |  | multiplier
| variable | Window Sill Height | value | lhs | double | ft |  |  | 0 | 6 | 3 | 1 | uniform_uncertain | PNNL comment |  | standard | 0 | 6 | 3 | 1
TRUE | Window U-Value | SetXPathStaticAndVariable
| argument | Static XPath | static_xpath | static |  |  | /building/blocks/block/envelope/window/u-value
| argument | Static Apply Method | static_apply_method | static |  |  | absolute
| argument | Set XPath | xpath | static |  |  | /building/blocks/block/envelope/window/u-value
| argument | Apply Method | apply_method | static | string |  | multiplier
| variable | Window U-Value Static | static_value | static | double | Btu/h ft2 F | 0.56 | [8 empty] | standard
| variable | Window U-Value | value | lhs | double | Btu/h ft2 F |  |  | 0.21429 | 2.1786 | 1 | 0.32738 | triangle_uncertain | ASHRAE fund, chpt 15 (2009) |  | standard | 0.12 | 1.22 | 0.56 | 0.18333
TRUE | Window SHGC | SetXPathSingleVariable
| argument | Set XPath | xpath | static |  |  | /building/blocks/block/envelope/window/shgc
| argument | Apply Method | apply_method | static | string |  | multiplier
| variable | Window SHGC | value | lhs | double | non-dim |  |  | 0.21616 | 1.7838 | 1 | 0.26128 | triangle_uncertain | ASHRAE fund, chpt 15 (2009) |  | standard | 0.099 | 0.817 | 0.458 | 0.11967
TRUE | Window VLT | SetXPathSingleVariable
| argument | Set XPath | xpath | static |  |  | /building/blocks/block/envelope/window/vt
| argument | Apply Method | apply_method | static | string |  | multiplier
| variable | Window VLT | value | lhs | double | non-dim |  |  | 0.085714 | 1.2757 | 1 | 0.19833 | triangle_uncertain | ASHRAE fund, chpt 15 (2009) |  | standard | 0.06 | 0.893 | 0.7 | 0.13883
TRUE | Wall Metal Panel U-Value | SetXPathTwoStaticAndVariable
| argument | Static Xpath 1 | static_xpath_1 | static |  |  | /building/blocks/block/envelope/wall/wall-construction
| argument | Static Xpath 2 | static_xpath_2 | static |  |  | /building/blocks/block/envelope/wall/u-value
| argument | Static Apply Method | static_apply_method | static |  |  | absolute
| argument | Set XPath | xpath | static |  |  | /building/blocks/block/envelope/wall/u-value
| argument | Apply Method | apply_method | static | string |  | multiplier
| variable | Wall Metal Panel Construction Type | static_value_1 | static | enum |  | metal-panel | ¦metal-panel,wood-siding,masonry-on-wood,masonry-on-steel,masonry-on-masonry¦ | [7 empty] | standard
| variable | Wall Metal Panel U-Value Static | static_value_2 | static | double | Btu/h ft2 F | 0.113 | [8 empty] | standard
| variable | Wall Metal Panel U-Value | value | lhs | double | Btu/h ft2 F |  |  | 0.17699 | 5.1327 | 1 | 0.82596 | triangle_uncertain | assesment report (griffith, et al) | Updated min to 0.022 on 2013-04-23 per Supriya's comments | standard | 0.02 | 0.58 | 0.113 | 0.093333
TRUE | Wall Wood Siding U-Value | SetXPathTwoStaticAndVariable
| argument | Static Xpath 1 | static_xpath_1 | static |  |  | /building/blocks/block/envelope/wall/wall-construction
| argument | Static Xpath 2 | static_xpath_2 | static |  |  | /building/blocks/block/envelope/wall/u-value
| argument | Static Apply Method | static_apply_method | static |  |  | absolute
| argument | Set XPath | xpath | static |  |  | /building/blocks/block/envelope/wall/u-value
| argument | Apply Method | apply_method | static | string |  | multiplier
| variable | Wall Wood Siding Construction Type | static_value_1 | static | enum |  | wood-siding | ¦metal-panel,wood-siding,masonry-on-wood,masonry-on-steel,masonry-on-masonry¦ | [7 empty] | standard
| variable | Wall Wood Siding U-Value Static | static_value_2 | static | double | Btu/h ft2 F | 0.089
| variable | Wall Wood Siding U-Value | value | lhs | double | Btu/h ft2 F |  |  | 0.22472 | 6.5169 | 1 | 1.0487 | triangle_uncertain | assesment report (griffith, et al) | Updated min to 0.017 on 2013-04-23 per Supriya's comments | standard | 0.02 | 0.58 | 0.089 | 0.093333
TRUE | Wall Masonry on Wood U-Value | SetXPathTwoStaticAndVariable
| argument | Static Xpath 1 | static_xpath_1 | static |  |  | /building/blocks/block/envelope/wall/wall-construction
| argument | Static Xpath 2 | static_xpath_2 | static |  |  | /building/blocks/block/envelope/wall/u-value
| argument | Static Apply Method | static_apply_method | static |  |  | absolute
| argument | Set XPath | xpath | static |  |  | /building/blocks/block/envelope/wall/u-value
| argument | Apply Method | apply_method | static | string |  | multiplier
| variable | Wall Masonry on Wood Construction Type | static_value_1 | static | enum |  | masonry-on-wood | ¦metal-panel,wood-siding,masonry-on-wood,masonry-on-steel,masonry-on-masonry¦ | [7 empty] | standard
| variable | Wall Masonry on Wood U-Value Static | static_value_2 | static | double | Btu/h ft2 F | 0.089
| variable | Wall Masonry on Wood U-Value | value | lhs | double | Btu/h ft2 F |  |  | 0.22472 | 6.5169 | 1 | 1.0487 | triangle_uncertain | assesment report (griffith, et al) | Updated min to 0.017 on 2013-04-23 per Supriya's comments | standard | 0.02 | 0.58 | 0.089 | 0.093333
TRUE | Wall Masonry on Steel U-Value | SetXPathTwoStaticAndVariable
| argument | Static Xpath 1 | static_xpath_1 | static |  |  | /building/blocks/block/envelope/wall/wall-construction
| argument | Static Xpath 2 | static_xpath_2 | static |  |  | /building/blocks/block/envelope/wall/u-value
| argument | Static Apply Method | static_apply_method | static |  |  | absolute
| argument | Set XPath | xpath | static |  |  | /building/blocks/block/envelope/wall/u-value
| argument | Apply Method | apply_method | static | string |  | multiplier
| variable | Wall Masonry on Steel Construction Type | static_value_1 | static | enum |  | masonry-on-steel | ¦metal-panel,wood-siding,masonry-on-wood,masonry-on-steel,masonry-on-masonry¦ | [7 empty] | standard
| variable | Wall Masonry on Steel U-Value Static | static_value_2 | static | double | Btu/h ft2 F | 0.084
| variable | Wall Masonry on Steel U-Value | value | lhs | double | Btu/h ft2 F |  |  | 0.2381 | 6.9048 | 1 | 1.1111 | triangle_uncertain | assesment report (griffith, et al) | Updated min to 0.02 on 2013-04-23 per Supriya's comments | standard | 0.02 | 0.58 | 0.084 | 0.093333
TRUE | Wall Masonry on Masonry U-Value | SetXPathTwoStaticAndVariable
| argument | Static Xpath 1 | static_xpath_1 | static |  |  | /building/blocks/block/envelope/wall/wall-construction
| argument | Static Xpath 2 | static_xpath_2 | static |  |  | /building/blocks/block/envelope/wall/u-value
| argument | Static Apply Method | static_apply_method | static |  |  | absolute
| argument | Set XPath | xpath | static |  |  | /building/blocks/block/envelope/wall/u-value
| argument | Apply Method | apply_method | static | string |  | multiplier
| variable | Wall Masonry on Masonry Construction Type | static_value_1 | static | enum |  | masonry-on-masonry | ¦metal-panel,wood-siding,masonry-on-wood,masonry-on-steel,masonry-on-masonry¦ | [7 empty] | standard
| variable | Wall Masonry on Masonry U-Value Static | static_value_2 | static | double | Btu/h ft2 F | 0.123
| variable | Wall Masonry on Masonry U-Value | value | lhs | double | Btu/h ft2 F |  |  | 0.1626 | 4.7154 | 1 | 0.75881 | triangle_uncertain | assesment report (griffith, et al) | Updated on 0.016 on 2013-04-23 per Supriya's comments | standard | 0.02 | 0.58 | 0.123 | 0.093333
TRUE | Roof Built-up Wood Deck U-Value | SetXPathTwoStaticAndVariable
| argument | Static Xpath 1 | static_xpath_1 | static |  |  | /building/blocks/block/envelope/roof/roof-construction
| argument | Static Xpath 2 | static_xpath_2 | static |  |  | /building/blocks/block/envelope/roof/u-value
| argument | Static Apply Method | static_apply_method | static |  |  | absolute
| argument | Set XPath | xpath | static |  |  | /building/blocks/block/envelope/roof/u-value
| argument | Apply Method | apply_method | static | string |  | multiplier
| variable | Roof Built-up Wood Deck Construction Type | static_value_1 | static | enum |  | built-up wood-deck | ¦built-up wood-deck,built-up concrete-deck,built-up metal-deck,metal-panel,shingle roof¦ | [7 empty] | standard
| variable | Roof Built-up Wood Deck U-Value Static | static_value_2 | static | double | Btu/h ft2 F | 0.063
| variable | Roof Built-up Wood Deck U-Value | value | lhs | double | Btu/h ft2 F |  |  | 0.15873 | 3.1746 | 1 | 0.50265 | triangle_uncertain | PNNL-comment |  | standard | 0.01 | 0.2 | 0.063 | 0.031667 |  | Reduced to R-100 because it was causing energyplus to fail
TRUE | Roof Built-up Concrete Deck U-Value | SetXPathTwoStaticAndVariable
| argument | Static Xpath 1 | static_xpath_1 | static |  |  | /building/blocks/block/envelope/roof/roof-construction
| argument | Static Xpath 2 | static_xpath_2 | static |  |  | /building/blocks/block/envelope/roof/u-value
| argument | Static Apply Method | static_apply_method | static |  |  | absolute
| argument | Set XPath | xpath | static |  |  | /building/blocks/block/envelope/roof/u-value
| argument | Apply Method | apply_method | static | string |  | multiplier
| variable | Roof Built-up Concrete Deck Construction Type | static_value_1 | static | enum |  | built-up concrete-deck | ¦built-up wood-deck,built-up concrete-deck,built-up metal-deck,metal-panel,shingle roof¦ | [7 empty] | standard
| variable | Roof Built-up Concrete Deck U-Value Static | static_value_2 | static | double | Btu/h ft2 F | 0.063
| variable | Roof Built-up Concrete Deck U-Value | value | lhs | double | Btu/h ft2 F |  |  | 0.15873 | 3.1746 | 1 | 0.50265 | triangle_uncertain | PNNL-comment |  | standard | 0.01 | 0.2 | 0.063 | 0.031667 |  | Reduced to R-100 because it was causing energyplus to fail
TRUE | Roof Built-up Metal Deck U-Value | SetXPathTwoStaticAndVariable
| argument | Static Xpath 1 | static_xpath_1 | static |  |  | /building/blocks/block/envelope/roof/roof-construction
| argument | Static Xpath 2 | static_xpath_2 | static |  |  | /building/blocks/block/envelope/roof/u-value
| argument | Static Apply Method | static_apply_method | static |  |  | absolute
| argument | Set XPath | xpath | static |  |  | /building/blocks/block/envelope/roof/u-value
| argument | Apply Method | apply_method | static | string |  | multiplier
| variable | Roof Built-up Metal Deck Construction Type | static_value_1 | static | enum |  | built-up metal-deck | ¦built-up wood-deck,built-up concrete-deck,built-up metal-deck,metal-panel,shingle roof¦ | [7 empty] | standard
| variable | Roof Built-up Metal Deck U-Value Static | static_value_2 | static | double | Btu/h ft2 F | 0.063
| variable | Roof Built-up Metal Deck U-Value | value | lhs | double | Btu/h ft2 F |  |  | 0.15873 | 3.1746 | 1 | 0.50265 | triangle_uncertain | PNNL-comment |  | standard | 0.01 | 0.2 | 0.063 | 0.031667 |  | Reduced to R-100 because it was causing energyplus to fail
TRUE | Roof Metal U-Value | SetXPathTwoStaticAndVariable
| argument | Static Xpath 1 | static_xpath_1 | static |  |  | /building/blocks/block/envelope/roof/roof-construction
| argument | Static Xpath 2 | static_xpath_2 | static |  |  | /building/blocks/block/envelope/roof/u-value
| argument | Static Apply Method | static_apply_method | static |  |  | absolute
| argument | Set XPath | xpath | static |  |  | /building/blocks/block/envelope/roof/u-value
| argument | Apply Method | apply_method | static | string |  | multiplier
| variable | Roof Metal Construction Type | static_value_1 | static | enum |  | Metal roof | ¦built-up wood-deck,built-up concrete-deck,built-up metal-deck,metal-panel,shingle roof¦ | [7 empty] | standard
| variable | Roof Metal U-Value Static | static_value_2 | static | double | Btu/h ft2 F | 0.065
| variable | Roof Metal U-Value | value | lhs | double | Btu/h ft2 F |  |  | 0.15385 | 3.0769 | 1 | 0.48718 | triangle_uncertain | apendix a |  | standard | 0.01 | 0.2 | 0.065 | 0.031667 |  | Reduced to R-100 because it was causing energyplus to fail
TRUE | Roof Shingle U-Value | SetXPathTwoStaticAndVariable
| argument | Static Xpath 1 | static_xpath_1 | static |  |  | /building/blocks/block/envelope/roof/roof-construction
| argument | Static Xpath 2 | static_xpath_2 | static |  |  | /building/blocks/block/envelope/roof/u-value
| argument | Static Apply Method | static_apply_method | static |  |  | absolute
| argument | Set XPath | xpath | static |  |  | /building/blocks/block/envelope/roof/u-value
| argument | Apply Method | apply_method | static | string |  | multiplier
| variable | Roof Shingle Construction Type | static_value_1 | static | enum |  | shingle roof | ¦built-up wood-deck,built-up concrete-deck,built-up metal-deck,metal-panel,shingle roof¦ | [7 empty] | standard
| variable | Roof Shingle U-Value Static | static_value_2 | static | double | Btu/h ft2 F | 0.034
| variable | Roof Shingle U-Value | value | lhs | double | Btu/h ft2 F |  |  | 0.29412 | 5.8824 | 1 | 0.93137 | triangle_uncertain | deru et al. (2010) table 19 |  | standard | 0.01 | 0.2 | 0.034 | 0.031667 |  | Reduced to R-100 because it was causing energyplus to fail
TRUE | Daylighting Control Setpoint | SetXPathSingleVariable
| argument | Set XPath | xpath | static |  |  | /building/blocks/block/lightings/lighting/daylight-control
| argument | Apply Method | apply_method | static | string |  | multiplier
| variable | Daylighting Control Setpoint | value | lhs | double | ft-c |  |  | 0 | 2 | 1 | 0.33333 | triangle_uncertain | modeling ROT |  | standard | 0 | 70 | 35 | 11.6667 | verified
TRUE | Interior Lighting Power Density | SetXPathSingleVariable
| argument | Set XPath | xpath | static |  |  | /building/blocks/block/lightings/total-lpd
| argument | Apply Method | apply_method | static | string |  | multiplier
| variable | Interior Lighting Power Density | value | lhs | double | W/ft2 |  |  | 0.3 | 3 | 1 | 0.45 | triangle_uncertain | PNNL comment; Changing to skewed triangle per Brent's comments on 2013-04-23 |  | standard | 0.3 | 3 | 1.65 | 0.45 | verified
TRUE | Shading Projection Factor | SetXPathStaticAndVariable
| argument | Static XPath | static_xpath | static |  |  | /building/blocks/block/envelope/shading/type
| argument | Static Apply Method | static_apply_method | static |  |  | absolute
| argument | Set XPath | xpath | static |  |  | /building/blocks/block/envelope/shading/projection
| argument | Apply Method | apply_method | static | string |  | absolute
| variable | Shading Type | static_value | static | enum |  | External Overhangs | ¦External Overhangs¦ | [7 empty] | standard
| variable | Shading Projection Factor | value | lhs | double | non-dim |  |  | 0 | 1 | 0.55 | 0.15 | uniform_uncertain | full range | Changing to 100 samples and making the distribution uniform | standard | 0 | 1 | 0.55 | 0.15 | verified
TRUE | Shading Height above Window | SetXPathSingleVariable
| argument | Set XPath | xpath | static |  |  | /building/blocks/block/envelope/shading/height-above-window
| argument | Apply Method | apply_method | static | string |  | multiplier
| variable | Shading Height above Window | value | lhs | double | ft |  |  | 0 | 2 | 1 | 0.33333 | uniform_uncertain | PNNL - comment | needs to be paired with a building with overhangs | standard | 0 | 2 | 1 | 0.33333 | verified
TRUE | Economizer | SetXPathSingleVariable
| argument | Set XPath | xpath | static |  |  | /building/hvac/air-loop/economizer
| argument | Apply Method | apply_method | static | string |  | absolute
| variable | Economizer | value | lhs | enum |  |  | ¦true,false¦ | false | true
FALSE | Set Infiltration Rate | SetInfiltration
| argument | unknown | unknown