## Instructions
Need to define a variable or an argument. An argument is used to define how the measure should perform such as defining the Xpath to change the value of the chiller COP.
If you need to send other files that are visible during the running of the simulations, then you can add an entry under the "Other Files"

## Setup
Running Setup
Analysis Name | Example Analysis
Measure Directory | ../measures
Export Directory | ../analysis
Problem Definition
Sample Method | LHS
Sensitivity Method | All Measures
Number of Samples | 5
Weather Files | Path (relative to this excel file) | Weather files in the .zip format. Can list individually or use a wild card
Weather File | ../weather/*.epw
Models | Identifier | File Type | Path (relative to this excel file)
Model | medium_office | OSM | ../seeds/medium_office.osm
Other Library Files | Directory to Unpack to | Files to include (absolute paths here). If a directory then it will include all subfolders and files

## Variables
|  | Inputs | [13 empty] | Other Notes
# Measure Enabled | Measure Display Name | Measure File Name
# Variable | type | Parameter Display Name (will make machine name) | Parameter Name in Measure | Sampling Method | Variable Type | Units | Static Value | Enumerations | Min | Max | Mean | Std Dev | Distribution | Data Source | Notes | Typical var to eui relationship | Screening Min | Screening Max | Screening Mean | Screening Std Dev
FALSE | Baseline | Baseline
| argument | Baseline | Baseline | static
TRUE | Reduce Lighting Loads by Percentage | ReduceLightingLoadsByPercentage | RubyMeasure
| argument | Apply the Measure to a Specific Space Type or to the Entire Model. | space_type | static | Choice |  | *Entire Building*
| variable | Lighting Power Reduction (%). | lighting_power_reduction_percent | lhs | Double |  | 30 |  | 0 | 50 | 40 | 8.3333 | triangle_uncertain
| argument | Increase in Material and Installation Cost for Lighting per Floor Area (%). | material_and_installation_cost | static | Double |  | 0
| argument | Increase in Demolition Costs for Lighting per Floor Area (%). | demolition_cost | static | Double |  | 0
| argument | Years Until Costs Start (whole years). | years_until_costs_start | static | Integer |  | 0
| argument | Demolition Costs Occur During Initial Construction? | demo_cost_initial_const | static | Bool |  | TRUE
| argument | Expected Life (whole years). | expected_life | static | Integer |  | 15
| argument | Increase O & M Costs for Lighting per Floor Area (%). | om_cost | static | Double |  | 0
| argument | O & M Frequency (whole years). | om_frequency | static | Integer |  | 1
TRUE | ReduceSpaceInfiltrationByPercentage | ReduceSpaceInfiltrationByPercentage | RubyMeasure
| argument | Apply the Measure to a Specific Space Type or to the Entire Model. | space_type | static | Choice |  | *Entire Building*
| variable | Space Infiltration Power Reduction (%). | space_infiltration_reduction_percent | lhs | Double |  | 30 |  | 0 | 30 | 10 | 5 | uniform_uncertain
| argument | Increase in Material and Installation Costs for Building per Affected Floor Area ($/ft^2). | material_and_installation_cost | static | Double |  | 0
| argument | O & M Costs for Construction per Affected Floor Area ($/ft^2). | om_cost | static | Double |  | 0
| argument | O & M Frequency (whole years). | om_frequency | static | Integer |  | 1