## Instructions
Need to define a variable or an argument. An argument is used to define how the measure should perform such as defining the Xpath to change the value of the chiller COP.
If you need to send other files that are visible during the running of the simulations, then you can add an entry under the "Other Files"

## Setup
Notes
Settings
Spreadsheet Version | 0.2.0 |  |  | Do NOT change this unless advised
User Id | new_user |  |  | This is the tag that is applied to your running instances so that you can identify which instances are yours.
OpenStudio Server Version | 1.3.1 |  |  | Choose which OpenStudio Server Version to Use. Do NOT change this unless advised.
Cluster Name | Analysis Cluster Name |  |  | This is the name used to identify the compute cluster (snake-cased). If you use this name in other spreadsheets, then you are able to submit multiple jobs to the same compute cluster.
Server Instance Type | m2.2xlarge | 4 Cores | $0.820/hour | Use a minimum of 2 cores for server
Worker Instance Type | cc2.8xlarge | 16 Cores | $2.40/hour | Depends on how many simuations. If you are testing, then you can select a smaller instance.
Worker Nodes | 2 |  |  | Number of worker nodes to start
Running Setup
Analysis Name | Name goes here |  |  | Display name of the analysis
Measure Directory | ../measures |  |  | Relative to this spreadsheet
Export Directory | ../analysis
Allow Multiple Jobs | TRUE |  |  | Do NOT change this unless advised
Use Server As Worker | TRUE |  |  | Disable this is the analysis is large
Simulate Data Point Filename | simulate_data_point.rb |  |  | Do NOT change this unless advised
Run Data Point Filename | run_openstudio_workflow_monthly.rb |  |  | Do NOT change this unless advised
Problem Definition |  |  |  | Place any Problem Specific entries here. The names will be downcased and underscored automatically, so either enter them as readable or already "snake_cased". Note the values won't be downcased or snake_cased.
Analysis Type | rgenoud
Algorithm Setup |  | allowed values / ranges |  | Place any Problem Specific entries here. The names will be downcased and underscored automatically, so either enter them as readable or already "snake_cased". Note the values won't be downcased or snake_cased.
popSize | 30 | Size of initial population
Generations | 5 | Number of generations
waitGenerations | 2 | If no improvement in waitGenerations of generations, then exit
bfgsburnin | 2 | The number of generations which are run before the BFGS is ﬁrst used
solutionTolerance | 0.01 | Numbers within solutionTolerance are considered equal
epsilonGradient | 0.01 | epsilon in gradient calculation
pgtol | 0.01 | tolerance on the projected gradient
factr | 45036000000000 | Tolerance on delta_F
maxit | 100 | Maximum number of iterations
normType | minkowski
pPower | 2 | Lp norm power
Weather Files | Path (relative to this excel file) | Weather files in the .zip format. Can list individually or use a wild card
Weather File | ../weather/*.epw
Models | Identifier | File Type | Path (relative to this excel file) | If there are more than one seed models, then you will submit the same analysis for each seed model.
Model | large office | OSM | ../seeds/11122_LargeOfficeOSM_AirCooledChiller.osm | You can change the identifier (which becomes the file name for the zip and json file) and the seed model location.
Other Library Files | Directory to Unpack to | Files to include (absolute paths here). If a directory then it will include all subfolders and files

## Variables
|  |  | Inputs | [6 empty] | Continuous Variable Description |  |  |  |  | Discrete Variable Description |  |  |  |  | Other Notes
# Measure Enabled | Measure Display Name | Measure Directory Name | Measure Class Name
# Variable | type | Measure Directory | Parameter Display Name (will make machine name) | Parameter Name in Measure | Sampling Method | Variable Type | Units | Static/Default Value | Enumerations | Min | Max | Mean | Std Dev | delta_x | Discrete Values | Discrete Weights | Distribution | Data Source | Notes | Typical var to eui relationship | Screening Min | Screening Max | Screening Mean | Screening Std Dev
FALSE | Baseline |  | Baseline
| argument |  | Baseline | Baseline | static
TRUE | Reduce Lighting Loads by Percentage | ReduceLightingLoadsByPercentage | ReduceLightingLoadsByPercentage | RubyMeasure
| argument |  | Apply the Measure to a Specific Space Type or to the Entire Model. | space_type | static | Choice |  | *Entire Building* | ¦*Entire Building*¦
| variable |  | Lighting Power Reduction | lighting_power_reduction_percent | lhs | Double |  | 0 |  | -40 | 40 | -1 | 13.3333 |  |  |  | triangle_uncertain
| argument |  | Increase in Material and Installation Cost for Lighting per Floor Area (%). | material_and_installation_cost | static | Double |  | 0
| argument |  | Increase in Demolition Costs for Lighting per Floor Area (%). | demolition_cost | static | Double |  | 0
| argument |  | Years Until Costs Start (whole years). | years_until_costs_start | static | Integer |  | 0
| argument |  | Demolition Costs Occur During Initial Construction? | demo_cost_initial_const | static | Bool |  | TRUE
| argument |  | Expected Life (whole years). | expected_life | static | Integer |  | 15
| argument |  | Increase O & M Costs for Lighting per Floor Area (%). | om_cost | static | Double |  | 0
| argument |  | O & M Frequency (whole years). | om_frequency | static | Integer |  | 1
TRUE | Reduce Electric Equipment Loads by Percentage | ReduceElectricEquipmentLoadsByPercentage | ReduceElectricEquipmentLoadsByPercentage | RubyMeasure
| argument |  | Apply the Measure to a Specific Space Type or to the Entire Model. | space_type | static | Choice |  | *Entire Building* | ¦*Entire Building*¦
| variable |  | Electric Equipment Power Reduction (%). | elecequip_power_reduction_percent | lhs | Double |  | 0 |  | -40 | 40 | 0 | 13.3333 |  |  |  | triangle_uncertain
| argument |  | Increase in Material and Installation Cost for Electric Equipment per Floor Area (%). | material_and_installation_cost | static | Double |  | 0
| argument |  | Increase in Demolition Costs for Electric Equipment per Floor Area (%). | demolition_cost | static | Double |  | 0
| argument |  | Years Until Costs Start (whole years). | years_until_costs_start | static | Integer |  | 0
| argument |  | Demolition Costs Occur During Initial Construction? | demo_cost_initial_const | static | Bool |  | FALSE
| argument |  | Expected Life (whole years). | expected_life | static | Integer |  | 15
| argument |  | Increase O & M Costs for Electric Equipment per Floor Area (%). | om_cost | static | Double |  | 0
| argument |  | O & M Frequency (whole years). | om_frequency | static | Integer |  | 1
TRUE | ReduceSpaceInfiltrationByPercentage | ReduceSpaceInfiltrationByPercentage | ReduceSpaceInfiltrationByPercentage | RubyMeasure
| argument |  | Apply the Measure to a Specific Space Type or to the Entire Model. | space_type | static | Choice |  | *Entire Building* | ¦*Entire Building*¦
| variable |  | Space Infiltration Power Reduction | space_infiltration_reduction_percent | lhs | Double |  | 0 |  | -100 | 100 | 0 | 33.3333 |  |  |  | uniform_uncertain
| argument |  | Increase in Material and Installation Costs for Building per Affected Floor Area ($/ft^2). | material_and_installation_cost | static | Double |  | 0
| argument |  | O & M Costs for Construction per Affected Floor Area ($/ft^2). | om_cost | static | Double |  | 0
| argument |  | O & M Frequency (whole years). | om_frequency | static | Integer |  | 1
TRUE | Adjust Thermostat Setpoints by Degrees | AdjustTheromstatSetpointsByDegrees | AdjustTheromstatSetpointsByDegrees | RubyMeasure
| variable |  | Degrees Fahrenheit to Adjust Cooling Setpoint By. | cooling_adjustment | lhs | Double |  | 1 |  | -2 | 2 | 0 | 0.66667 | 1 |  |  | uniform_uncertain
| variable |  | Degrees Fahrenheit to Adjust heating Setpoint By. | heating_adjustment | lhs | Double |  | -1 |  | -2 | 2 | 0 | 0.66667 | 1 |  |  | uniform_uncertain
| argument |  | Alter Design Day Thermostats? | alter_design_days | static | Bool |  | FALSE
TRUE | Set Chilled Water Loop Temperature | SetChilledWaterLoopTemperature | SetChilledWaterLoopTemperature | RubyMeasure
| variable |  | Desired chilled water setpoint (F) | cw_temp_f | lhs | Double |  | 44 |  | 42 | 46 | 44 | 0.66667 | 1 |  |  | triangle_uncertain
TRUE | Set Hot Water Loop Temperature | SetHotWaterLoopTemperature | SetHotWaterLoopTemperature | RubyMeasure
| variable |  | Desired hot water setpoint (F) | hw_temp_f | lhs | Double |  | 120 |  | 118 | 122 | 120 | 0.66667 | 1 |  |  | triangle_uncertain

## Outputs
Outputs
Variable Display Name | Name | units | objective function | objective function target | scale | objective
|  |  | true/false | (double) |  | function group
Total Natural Gas | total_natural_gas | MJ/m2 | TRUE | 140
Total Electricity | total_electricity | MJ/m2 | TRUE | 590

## BCL Measure Data
FALSE | Add Cost per Area to Construction | AddCostPerAreaToConstruction | RubyMeasure
| argument | Choose a Construction to Add Costs to. | construction | static | Choice
| argument | Remove Existing Costs? | remove_costs | static | Bool | TRUE
| argument | Material and Installation Costs for Construction per Area Used ($/ft^2). | material_cost_ip | static | Double | 0
| argument | Demolition Costs for Construction per Area Used ($/ft^2). | demolition_cost_ip | static | Double | 0
| argument | Years Until Costs Start (whole years). | years_until_costs_start | static | Integer | 0
| argument | Demolition Costs Occur During Initial Construction? | demo_cost_initial_const | static | Bool | FALSE
| argument | Expected Life (whole years). | expected_life | static | Integer | 20
| argument | O & M Costs for Construction per Area Used ($/ft^2). | om_cost_ip | static | Double | 0
| argument | O & M Frequency (whole years). | om_frequency | static | Integer | 1
FALSE | Add Cost per Area to Unused Construction | AddCostPerAreaToUnusedConstruction | RubyMeasure
| argument | Choose a Construction to Add Costs to. | construction | static | Choice
| argument | Remove Existing Costs? | remove_costs | static | Bool | TRUE
| argument | Material and Installation Costs for Construction per Area Used ($/ft^2). | material_cost_ip | static | Double | 0
| argument | Demolition Costs for Construction per Area Used ($/ft^2). | demolition_cost_ip | static | Double | 0
| argument | Years Until Costs Start (whole years). | years_until_costs_start | static | Integer | 0
| argument | Demolition Costs Occur During Initial Construction? | demo_cost_initial_const | static | Bool | FALSE
| argument | Expected Life (whole years). | expected_life | static | Integer | 20
| argument | O & M Costs for Construction per Area Used ($/ft^2). | om_cost_ip | static | Double | 0
| argument | O & M Frequency (whole years). | om_frequency | static | Integer | 1
FALSE | Add Cost per Floor Area to Building | AddCostPerFloorAreaToBuilding | RubyMeasure
| argument | Remove Existing Costs? | remove_costs | static | Bool | TRUE
| argument | Name for Life Cycle Cost Object. | lcc_name | static | String | Building - Life Cycle Costs
| argument | Material and Installation Costs for the Building per Floor Area ($/ft^2). | material_cost_ip | static | Double | 0
| argument | Demolition Costs for Construction per Area Used ($/ft^2). | demolition_cost_ip | static | Double | 0
| argument | Years Until Costs Start (whole years). | years_until_costs_start | static | Integer | 0
| argument | Demolition Costs Occur During Initial Construction? | demo_cost_initial_const | static | Bool | FALSE
| argument | Expected Life (whole years). | expected_life | static | Integer | 20
| argument | O & M Costs for the Builiding per Floor Area Used ($/ft^2). | om_cost_ip | static | Double | 0
| argument | O & M Frequency (whole years). | om_frequency | static | Integer | 1
FALSE | Add Cost per Floor Area to Electric Equipment | AddCostPerFloorAreaToElectricEquipment | RubyMeasure
| argument | Choose a Watts per Area Electric Equipment Definition to Add Costs to. | equip_def | static | Choice
| argument | Remove Existing Costs? | remove_costs | static | Bool | TRUE
| argument | Material and Installation Costs for Definition per Floor Area ($/ft^2). | material_cost_ip | static | Double | 0
| argument | Demolition Costs for Definition per Floor Area ($/ft^2). | demolition_cost_ip | static | Double | 0
| argument | Years Until Costs Start (whole years). | years_until_costs_start | static | Integer | 0
| argument | Demolition Costs Occur During Initial Definition? | demo_cost_initial_const | static | Bool | FALSE
| argument | Expected Life (whole years). | expected_life | static | Integer | 20
| argument | O & M Costs for Definition per Floor Area ($/ft^2). | om_cost_ip | static | Double | 0
| argument | O & M Frequency (whole years). | om_frequency | static | Integer | 1
FALSE | Add Cost per Floor Area to Lights | AddCostPerFloorAreaToLights | RubyMeasure
| argument | Choose a Watt per Area Lights Definition to Add Costs to. | lights_def | static | Choice
| argument | Remove Existing Costs? | remove_costs | static | Bool | TRUE
| argument | Material and Installation Costs for Definition per Floor Area ($/ft^2). | material_cost_ip | static | Double | 0
| argument | Demolition Costs for Definition per Floor Area ($/ft^2). | demolition_cost_ip | static | Double | 0
| argument | Years Until Costs Start (whole years). | years_until_costs_start | static | Integer | 0
| argument | Demolition Costs Occur During Initial Definition? | demo_cost_initial_const | static | Bool | FALSE
| argument | Expected Life (whole years). | expected_life | static | Integer | 20
| argument | O & M Costs for Definition per Floor Area ($/ft^2). | om_cost_ip | static | Double | 0
| argument | O & M Frequency (whole years). | om_frequency | static | Integer | 1
FALSE | Add Cost per Floor Area to Unused Lights | AddCostPerFloorAreaToUnusedLights | RubyMeasure
| argument | Choose a Watt per Area Lights Definition to Add Costs to. | lights_def | static | Choice
| argument | Remove Existing Costs? | remove_costs | static | Bool | TRUE
| argument | Material and Installation Costs for Definition per Floor Area ($/ft^2). | material_cost_ip | static | Double | 0
| argument | Demolition Costs for Definition per Floor Area ($/ft^2). | demolition_cost_ip | static | Double | 0
| argument | Years Until Costs Start (whole years). | years_until_costs_start | static | Integer | 0
| argument | Demolition Costs Occur During Initial Definition? | demo_cost_initial_const | static | Bool | FALSE
| argument | Expected Life (whole years). | expected_life | static | Integer | 20
| argument | O & M Costs for Definition per Floor Area ($/ft^2). | om_cost_ip | static | Double | 0
| argument | O & M Frequency (whole years). | om_frequency | static | Integer | 1
FALSE | Add Cost To Supply Side HVAC Component by Air Loop | AddCostToSupplySideHVACComponentByAirLoop | RubyMeasure
| argument | Select an HVAC Air Loop Supply Side Component Type. | hvac_comp_type | static | Choice
| argument | Choose an Air Loop to Add Costs to. | object | static | Choice | **All Air Loops** | ¦**All Air Loops**¦
| argument | Remove Existing Costs? | remove_costs | static | Bool | TRUE
| argument | Material and Installation Costs per Component ($). | material_cost | static | Double | 0
| argument | Demolition Costs per Component ($). | demolition_cost | static | Double | 0
| argument | Years Until Costs Start (whole years). | years_until_costs_start | static | Integer | 0
| argument | Demolition Costs Occur During Initial Construction? | demo_cost_initial_const | static | Bool | FALSE
| argument | Expected Life (whole years). | expected_life | static | Integer | 20
| argument | O & M Costs per Component ($). | om_cost | static | Double | 0
| argument | O & M Frequency (whole years). | om_frequency | static | Integer | 1
FALSE | Add Daylight Sensor at Center of Spaces with a Specified Space Type Assigned | AddDaylightSensors | RubyMeasure
| argument | Add Daylight Sensors to Spaces of This Space Type | space_type | static | Choice
| argument | Daylighting Setpoint (fc) | setpoint | static | Double | 45
| argument | Daylighting Control Type | control_type | static | Choice | Continuous/Off | ¦None,Continuous,Stepped,Continuous/Off¦
| argument | Daylighting Minimum Input Power Fraction(min = 0 max = 0.6) | min_power_fraction | static | Double | 0.3
| argument | Daylighting Minimum Light Output Fraction (min = 0 max = 0.6) | min_light_fraction | static | Double | 0.2
| argument | Sensor Height (inches) | height | static | Double | 30
| argument | Material and Installation Costs per Space for Daylight Sensor ($). | material_cost | static | Double | 0
| argument | Demolition Costs per Space for Daylight Sensor ($). | demolition_cost | static | Double | 0
| argument | Years Until Costs Start (whole years). | years_until_costs_start | static | Integer | 0
| argument | Demolition Costs Occur During Initial Construction? | demo_cost_initial_const | static | Bool | FALSE
| argument | Expected Life (whole years). | expected_life | static | Integer | 20
| argument | O & M Costs per Space for Daylight Sensor ($). | om_cost | static | Double | 0
| argument | O & M Frequency (whole years). | om_frequency | static | Integer | 1
FALSE | Add Exterior Lights | AddExteriorLights | RubyMeasure
| argument | Exterior Lighting Design Power (W) | ext_lighting_level | static | Double | 1000
| argument | End-Use SubCategory | end_use_subcategory | static | String | Exterior Facade Lighting
| argument | Remove Existing Exterior Lights in the Project? | remove_existing_ext_lights | static | Bool | FALSE
| argument | Material and Installation Costs for Exterior Lights ($). | material_cost | static | Double | 0
| argument | Demolition Costs for Exterior Lights ($). | demolition_cost | static | Double | 0
| argument | Years Until Costs Start (whole years). | years_until_costs_start | static | Integer | 0
| argument | Demolition Costs Occur During Initial Construction? | demo_cost_initial_const | static | Bool | FALSE
| argument | Expected Life (whole years). | expected_life | static | Integer | 20
| argument | O & M Costs for Exterior Lights ($). | om_cost | static | Double | 0
| argument | O & M Frequency (whole years). | om_frequency | static | Integer | 1
FALSE | Add Output Diagnostics | AddOutputDiagnostics | EnergyPlusMeasure
| argument | Ouput Diagnostic Value. | outputDiagnostic | static | Choice | DisplayExtraWarnings | ¦DisplayAllWarnings,DisplayExtraWarnings,DisplayUnusedSchedules,DisplayUnusedObjects,DisplayAdvancedReportVariables,DisplayZoneAirHeatBalanceOffBalance,DoNotMirrorDetachedShading,DisplayWeatherMissingDataWarnings,ReportDuringWarmup,ReportDetailedWarmupConvergence¦
FALSE | Add Output Variable | AddOutputVariable | RubyMeasure
| argument | Enter Variable Name. | variable_name | static | String
| argument | Reporting Frequency. | reporting_frequency | static | Choice | hourly | ¦detailed,timestep,hourly,daily,monthly¦
FALSE | Add Overhangs by Projection Factor | AddOverhangsByProjectionFactor | RubyMeasure
| argument | Projection Factor (overhang depth / window height) | projection_factor | static | Double | 0.5
| argument | Cardinal Direction | facade | static | Choice | South | ¦North,East,South,West¦
| argument | Remove Existing Space Shading Surfaces From the Model? | remove_ext_space_shading | static | Bool | FALSE
| argument | Optionally Choose a Construction for the Overhangs. | construction | static | Choice
FALSE | Add Simple PV to Shading Surfaces By Type | AddSimplePvToShadingSurfacesByType | EnergyPlusMeasure
| argument | Choose the Type of Shading Surfaces to add PV to | shading_type | static | Choice | Building Shading | ¦Site Shading,Building Shading,Space/Zone Shading¦
| argument | Fraction of Included Surface Area with PV | fraction_surfacearea_with_pv | static | Double | 0.5
| argument | Fractional Value for Cell Efficiency | value_for_cell_efficiency | static | Double | 0.12
| argument | Material and Installation Costs for the PV ($). | material_cost | static | Double | 0
| argument | Expected Life (whole years). | expected_life | static | Integer | 20
| argument | O & M Costs for the PV ($). | om_cost | static | Double | 0
| argument | O & M Frequency (whole years). | om_frequency | static | Integer | 1
FALSE | Adjust Thermostat Setpoints by Degrees | AdjustTheromstatSetpointsByDegrees | RubyMeasure
| argument | Degrees Fahrenheit to Adjust Cooling Setpoint By. | cooling_adjustment | static | Double | 1
| argument | Degrees Fahrenheit to Adjust heating Setpoint By. | heating_adjustment | static | Double | -1
| argument | Alter Design Day Thermostats? | alter_design_days | static | Bool | FALSE
FALSE | Bar Aspect Ratio Study | BarAspectRatioStudy | RubyMeasure
| argument | Total Building Floor Area (ft^2). | total_bldg_area_ip | static | Double | 10000
| argument | Ratio of North/South Facade Length Relative to East/West Facade Length. | ns_to_ew_ratio | static | Double | 2
| argument | Number of Floors. | num_floors | static | Integer | 2
| argument | Floor to Floor Height (ft). | floor_to_floor_height_ip | static | Double | 10
| argument | Surface Matching? | surface_matching | static | Bool | TRUE
| argument | Make Thermal Zones from Spaces? | make_zones | static | Bool | TRUE
FALSE | Enable Demand Controlled Ventilation | EnableDemandControlledVentilation | RubyMeasure
| argument | Choose an Air Loop to Alter. | object | static | Choice | *All Air Loops* | ¦*All Air Loops*¦
| argument | Remove Baseline Costs From Effected AirLoopHVACOutdoorAirSystems? | remove_costs | static | Bool | FALSE
| argument | Material and Installation Costs per Air Loop to Enable Demand Controlled Ventilation ($). | material_cost | static | Double | 0
| argument | Demolition Costs per Air Loop to Enable Demand Controlled Ventilation ($). | demolition_cost | static | Double | 0
| argument | Years Until Costs Start (whole years). | years_until_costs_start | static | Integer | 0
| argument | Demolition Costs Occur During Initial Construction? | demo_cost_initial_const | static | Bool | FALSE
| argument | Expected Life (whole years). | expected_life | static | Integer | 20
| argument | O & M Costs per Air Loop for Demand Controlled Ventilation ($). | om_cost | static | Double | 0
| argument | O & M Frequency (whole years). | om_frequency | static | Integer | 1
FALSE | Enable Economizer Control | EnableEconomizerControl | RubyMeasure
| argument | Choose an Air Loop to Alter. | object | static | Choice | *All Air Loops* | ¦*All Air Loops*¦
| argument | Economizer Control Type. | economizer_type | static | Choice
| argument | Economizer Maximum Limit Dry-Bulb Temperature (F). | econoMaxDryBulbTemp | static | Double | 69
| argument | Economizer Maximum Enthalpy (Btu/lb). | econoMaxEnthalpy | static | Double | 28
| argument | Economizer Maximum Limit Dewpoint Temperature (F). | econoMaxDewpointTemp | static | Double | 55
| argument | Economizer Minimum Limit Dry-Bulb Temperature (F). | econoMinDryBulbTemp | static | Double | -148
| argument | Remove Baseline Costs From Effected AirLoopHVACOutdoorAirSystems? | remove_costs | static | Bool | FALSE
| argument | Material and Installation Costs per Air Loop to Enable Economizer ($). | material_cost | static | Double | 0
| argument | Demolition Costs per Air Loop to Enable Economizer ($). | demolition_cost | static | Double | 0
| argument | Years Until Costs Start (whole years). | years_until_costs_start | static | Integer | 0
| argument | Demolition Costs Occur During Initial Construction? | demo_cost_initial_const | static | Bool | FALSE
| argument | Expected Life (whole years). | expected_life | static | Integer | 20
| argument | O & M Costs per Air Loop for Economizer ($). | om_cost | static | Double | 0
| argument | O & M Frequency (whole years). | om_frequency | static | Integer | 1
FALSE | Export Schedule CSV | ExportScheduleCSV | ReportingMeasure
| argument | Time Interval (minutes) | interval | static | Integer | 60
FALSE | Find and Replace Object Names in the Model | FindAndReplaceObjectNames | RubyMeasure
| argument | Type the text you want search for in object names | orig_string | static | String | replace this text
| argument | Type the text you want to add in place of the found text | new_string | static | String | with this text
FALSE | Improve Fan Belt Efficiency | ImproveFanBeltEfficiency | RubyMeasure
| argument | Choose an Air Loop to Alter. | object | static | Choice | *All Air Loops* | ¦*All Air Loops*¦
| argument | Motor Efficiency Improvement Due to Fan Belt Improvements(%). | motor_eff | static | Double | 3
| argument | Remove Baseline Costs From Effected Fans? | remove_costs | static | Bool | FALSE
| argument | Material and Installation Costs per Motor ($). | material_cost | static | Double | 0
| argument | Demolition Costs per Motor ($). | demolition_cost | static | Double | 0
| argument | Years Until Costs Start (whole years). | years_until_costs_start | static | Integer | 0
| argument | Demolition Costs Occur During Initial Construction? | demo_cost_initial_const | static | Bool | FALSE
| argument | Expected Life (whole years). | expected_life | static | Integer | 20
| argument | O & M Costs per Motor ($). | om_cost | static | Double | 0
| argument | O & M Frequency (whole years). | om_frequency | static | Integer | 1
FALSE | Improve Motor Efficiency | ImproveMotorEfficiency | RubyMeasure
| argument | Choose a Plant or Air Loop to Alter. | object | static | Choice | *All Plant and Air Loops* | ¦*All Plant and Air Loops*¦
| argument | Set Motor Efficiency(%). | motor_eff | static | Double | 96
| argument | Remove Baseline Costs From Effected Fans and Pumps? | remove_costs | static | Bool | FALSE
| argument | Material and Installation Costs per Motor ($). | material_cost | static | Double | 0
| argument | Demolition Costs per Motor ($). | demolition_cost | static | Double | 0
| argument | Years Until Costs Start (whole years). | years_until_costs_start | static | Integer | 0
| argument | Demolition Costs Occur During Initial Construction? | demo_cost_initial_const | static | Bool | FALSE
| argument | Expected Life (whole years). | expected_life | static | Integer | 20
| argument | O & M Costs per Motor ($). | om_cost | static | Double | 0
| argument | O & M Frequency (whole years). | om_frequency | static | Integer | 1
FALSE | Set R-value of Insulation for Exterior Walls to a Specific Value | IncreaseInsulationRValueForExteriorWalls | RubyMeasure
| argument | Insulation R-value (ft^2*h*R/Btu). | r_value | static | Double | 13
| argument | Increase in Material and Installation Costs for Construction per Area Used ($/ft^2). | material_cost_increase_ip | static | Double | 0
| argument | One Time Retrofit Cost to Add Insulation to Construction ($/ft^2). | one_time_retrofit_cost_ip | static | Double | 0
| argument | Year to Incur One Time Retrofit Cost (whole years). | years_until_retrofit_cost | static | Integer | 0
FALSE | Set R-value of Insulation for Roofs to a Specific Value | IncreaseInsulationRValueForRoofs | RubyMeasure
| argument | Insulation R-value (ft^2*h*R/Btu). | r_value | static | Double | 30
| argument | Increase in Material and Installation Costs for Construction per Area Used ($/ft^2). | material_cost_increase_ip | static | Double | 0
| argument | One Time Retrofit Cost to Add Insulation to Construction ($/ft^2). | one_time_retrofit_cost_ip | static | Double | 0
| argument | Year to Incur One Time Retrofit Cost (whole years). | years_until_retrofit_cost | static | Integer | 0
FALSE | Inject OSM Geometry into an External IDF | InjectOsmGeometryIntoAnExternalIdf | EnergyPlusMeasure
| argument | Path to Source IDF File to Use. | source_idf_path | static | String
| argument | Merge Geometry From OpenStudio Model into Source IDF File? | merge_geometry_from_osm | static | Bool | TRUE
FALSE | Predicted Mean Vote | PredictedMeanVote | RubyMeasure
| argument | Enable ASHRAE 55 Comfort Warnings? | comfortWarnings | static | Bool | FALSE
| argument | Mean Radiant Temperature Calculation Type. | meanRadiantCalcType | static | Choice | ZoneAveraged | ¦ZoneAveraged,SurfaceWeighted¦
| argument | Choose a Work Efficiency Schedule. | workEfficiencySchedule | static | Choice
| argument | Choose a Clothing Insulation Schedule. | clothingSchedule | static | Choice | clothing_schedule_display_names[0] | ¦clothing_schedule_display_names[0]¦
| argument | Choose an Air Velocity Schedule. | airVelocitySchedule | static | Choice | airVelocity_schedule_display_names[0] | ¦airVelocity_schedule_display_names[0]¦
FALSE | Reduce Electric Equipment Loads by Percentage | ReduceElectricEquipmentLoadsByPercentage | RubyMeasure
| argument | Apply the Measure to a Specific Space Type or to the Entire Model. | space_type | static | Choice | *Entire Building* | ¦*Entire Building*¦
| argument | Electric Equipment Power Reduction (%). | elecequip_power_reduction_percent | static | Double | 30
| argument | Increase in Material and Installation Cost for Electric Equipment per Floor Area (%). | material_and_installation_cost | static | Double | 0
| argument | Increase in Demolition Costs for Electric Equipment per Floor Area (%). | demolition_cost | static | Double | 0
| argument | Years Until Costs Start (whole years). | years_until_costs_start | static | Integer | 0
| argument | Demolition Costs Occur During Initial Construction? | demo_cost_initial_const | static | Bool | FALSE
| argument | Expected Life (whole years). | expected_life | static | Integer | 15
| argument | Increase O & M Costs for Electric Equipment per Floor Area (%). | om_cost | static | Double | 0
| argument | O & M Frequency (whole years). | om_frequency | static | Integer | 1
FALSE | Reduce Lighting Loads by Percentage | ReduceLightingLoadsByPercentage | RubyMeasure
| argument | Apply the Measure to a Specific Space Type or to the Entire Model. | space_type | static | Choice | *Entire Building* | ¦*Entire Building*¦
| argument | Lighting Power Reduction (%). | lighting_power_reduction_percent | static | Double | 30
| argument | Increase in Material and Installation Cost for Lighting per Floor Area (%). | material_and_installation_cost | static | Double | 0
| argument | Increase in Demolition Costs for Lighting per Floor Area (%). | demolition_cost | static | Double | 0
| argument | Years Until Costs Start (whole years). | years_until_costs_start | static | Integer | 0
| argument | Demolition Costs Occur During Initial Construction? | demo_cost_initial_const | static | Bool | FALSE
| argument | Expected Life (whole years). | expected_life | static | Integer | 15
| argument | Increase O & M Costs for Lighting per Floor Area (%). | om_cost | static | Double | 0
| argument | O & M Frequency (whole years). | om_frequency | static | Integer | 1
FALSE | Reduce Night Time Electric Equipment Loads | ReduceNightTimeElectricEquipmentLoads | RubyMeasure
| argument | Pick an Electric Equipment Definition(schedules using this will be altered) | elec_load_def | static | Choice
| argument | Fractional Value for Night Time Load. | fraction_value | static | Double | 0.1
| argument | Apply Schedule Changes to Weekday and Default Profiles? | apply_weekday | static | Bool | TRUE
| argument | Weekday/Default Time to Start Night Time Fraction(24hr, use decimal for sub hour). | start_weekday | static | Double | 18
| argument | Weekday/Default Time to End Night Time Fraction(24hr, use decimal for sub hour). | end_weekday | static | Double | 9
| argument | Apply Schedule Changes to Saturdays? | apply_saturday | static | Bool | TRUE
| argument | Saturday Time to Start Night Time Fraction(24hr, use decimal for sub hour). | start_saturday | static | Double | 18
| argument | Saturday Time to End Night Time Fraction(24hr, use decimal for sub hour). | end_saturday | static | Double | 9
| argument | Apply Schedule Changes to Sundays? | apply_sunday | static | Bool | TRUE
| argument | Sunday Time to Start Night Time Fraction(24hr, use decimal for sub hour). | start_sunday | static | Double | 18
| argument | Sunday Time to End Night Time Fraction(24hr, use decimal for sub hour). | end_sunday | static | Double | 9
| argument | Material and Installation Costs per Electric Equipment Quantity ($). | material_cost | static | Double | 0
| argument | Years Until Costs Start (whole years). | years_until_costs_start | static | Integer | 0
| argument | Expected Life (whole years). | expected_life | static | Integer | 20
| argument | O & M Costs Costs per Electric Equipment Quantity ($). | om_cost | static | Double | 0
| argument | O & M Frequency (whole years). | om_frequency | static | Integer | 1
FALSE | Reduce Night Time Lighting Loads | ReduceNightTimeLightingLoads | RubyMeasure
| argument | Pick a Lighting Definition From the Model (schedules using this will be altered) | lights_def | static | Choice
| argument | Fractional Value for Night Time Load | fraction_value | static | Double | 0.1
| argument | Apply Schedule Changes to Weekday and Default Profiles? | apply_weekday | static | Bool | TRUE
| argument | Weekday/Default Time to Start Night Time Fraction(24hr, use decimal for sub hour). | start_weekday | static | Double | 18
| argument | Weekday/Default Time to End Night Time Fraction(24hr, use decimal for sub hour). | end_weekday | static | Double | 9
| argument | Apply schedule changes to Saturdays? | apply_saturday | static | Bool | TRUE
| argument | Saturday Time to Start Night Time Fraction(24hr, use decimal for sub hour). | start_saturday | static | Double | 18
| argument | Saturday Time to End Night Time Fraction(24hr, use decimal for sub hour). | end_saturday | static | Double | 9
| argument | Apply Schedule Changes to Sundays? | apply_sunday | static | Bool | TRUE
| argument | Sunday Time to Start Night Time Fraction(24hr, use decimal for sub hour). | start_sunday | static | Double | 18
| argument | Sunday Time to End Night Time Fraction(24hr, use decimal for sub hour). | end_sunday | static | Double | 9
| argument | Material and Installation Costs per Light Quantity ($). | material_cost | static | Double | 0
| argument | Years Until Costs Start (whole years). | years_until_costs_start | static | Integer | 0
| argument | Expected Life (whole years). | expected_life | static | Integer | 20
| argument | O & M Costs Costs per Light Quantity ($). | om_cost | static | Double | 0
| argument | O & M Frequency (whole years). | om_frequency | static | Integer | 1
FALSE | ReduceSpaceInfiltrationByPercentage | ReduceSpaceInfiltrationByPercentage | RubyMeasure
| argument | Apply the Measure to a Specific Space Type or to the Entire Model. | space_type | static | Choice | *Entire Building* | ¦*Entire Building*¦
| argument | Space Infiltration Power Reduction (%). | space_infiltration_reduction_percent | static | Double | 30
| argument | Increase in Material and Installation Costs for Building per Affected Floor Area ($/ft^2). | material_and_installation_cost | static | Double | 0
| argument | O & M Costs for Construction per Affected Floor Area ($/ft^2). | om_cost | static | Double | 0
| argument | O & M Frequency (whole years). | om_frequency | static | Integer | 1
FALSE | Reduce Ventilation By Percentage | ReduceVentilationByPercentage | RubyMeasure
| argument | Apply the Measure to a Specific Space Type or to the Entire Model. | space_type | static | Choice | *Entire Building* | ¦*Entire Building*¦
| argument | Design Specification Outdoor Air Reduction (%). | design_spec_outdoor_air_reduction_percent | static | Double | 30
FALSE | RemoveUnusedDefaultProfiles | RemoveUnusedDefaultProfiles | RubyMeasure
FALSE | Rename Space Surfaces Based on Parent Space and Orientation | RenameSpaceSurfacesBasedonParentSpaceandOrientation | RubyMeasure
FALSE | Replace Exterior Window Constructions with a Different Construction from the Model | ReplaceExteriorWindowConstruction | RubyMeasure
| argument | Pick a Window Construction From the Model to Replace Existing Window Constructions. | construction | static | Choice
| argument | Change Fixed Windows? | change_fixed_windows | static | Bool | TRUE
| argument | Change Operable Windows? | change_operable_windows | static | Bool | TRUE
| argument | Remove Existing Costs? | remove_costs | static | Bool | TRUE
| argument | Material and Installation Costs for Construction per Area Used ($/ft^2). | material_cost_ip | static | Double | 0
| argument | Demolition Costs for Construction per Area Used ($/ft^2). | demolition_cost_ip | static | Double | 0
| argument | Years Until Costs Start (whole years). | years_until_costs_start | static | Integer | 0
| argument | Demolition Costs Occur During Initial Construction? | demo_cost_initial_const | static | Bool | FALSE
| argument | Expected Life (whole years). | expected_life | static | Integer | 20
| argument | O & M Costs for Construction per Area Used ($/ft^2). | om_cost_ip | static | Double | 0
| argument | O & M Frequency (whole years). | om_frequency | static | Integer | 1
FALSE | Rotate Building Relative to Current Orientation | RotateBuilding | RubyMeasure
| argument | Number of Degrees to Rotate Building (positive value is clockwise). | relative_building_rotation | static | Double | 90
FALSE | Set COP for Two Speed DX Cooling Units | SetCOPforTwoSpeedDXCoolingUnits | RubyMeasure
| argument | Choose an Air Loop with a two speed DX Cooling Unit to Alter. | object | static | Choice | *All Air Loops* | ¦*All Air Loops*¦
| argument | Rated High Speed COP | cop_high | static | Double | 4
| argument | Rated Low Speed COP | cop_low | static | Double | 4
| argument | Remove Baseline Costs From Effected Cooling Coil DX Two Speed Units? | remove_costs | static | Bool | TRUE
| argument | Material and Installation Costs per Cooling Coil DX Two Speed Unit ($). | material_cost | static | Double | 0
| argument | Demolition Costs per Cooling Coil DX Two Speed Unit ($). | demolition_cost | static | Double | 0
| argument | Years Until Costs Start (whole years). | years_until_costs_start | static | Integer | 0
| argument | Demolition Costs Occur During Initial Construction? | demo_cost_initial_const | static | Bool | FALSE
| argument | Expected Life (whole years). | expected_life | static | Integer | 20
| argument | O & M Costs per Cooling Coil DX Two Speed Unit ($). | om_cost | static | Double | 0
| argument | O & M Frequency (whole years). | om_frequency | static | Integer | 1
FALSE | Set EnergyPlus Light objects LPD | SetEnergyPlusLightObjectsLPD | EnergyPlusMeasure
| argument | Lighting Power Density (W/m^2) | lpd | static | Double | 10.76
FALSE | Set Ext Wall To Ground Boundary Condition By Story | SetExtWallToGroundBoundaryConditionByStory | RubyMeasure
| argument | Choose a Story to Change Wall Boundary Conditions For. | storyBasement | static | Choice
FALSE | Set Interior Walls to Adiabatic | SetInteriorWallsAndFloorsToAdiabatic | RubyMeasure
| argument | Select New Construction. | construction | static | Choice
FALSE | Set Interior Walls to Selected Construction | SetInteriorWallsToSelectedConstruction | RubyMeasure
| argument | Select new material: | construction | static | Choice
FALSE | Set Lifecycle Cost Parameters | SetLifecycleCostParameters | RubyMeasure
| argument | Set the Length of the Study Period (years). | study_period | static | Integer | 25
FALSE | Set Lighting Loads by LPD | SetLightingLoadsByLPD | RubyMeasure
| argument | Apply the Measure to a Specific Space Type or to the Entire Model | space_type | static | Choice | *Entire Building* | ¦*Entire Building*¦
| argument | Lighting Power Density (W/ft^2) | lpd | static | Double | 1
| argument | Material and Installation Costs for Lights per Floor Area ($/ft^2). | material_cost | static | Double | 0
| argument | Demolition Costs for Lights per Floor Area ($/ft^2). | demolition_cost | static | Double | 0
| argument | Years Until Costs Start (whole years). | years_until_costs_start | static | Integer | 0
| argument | Demolition Costs Occur During Initial Construction? | demo_cost_initial_const | static | Bool | FALSE
| argument | Expected Life (whole years). | expected_life | static | Integer | 20
| argument | O & M Costs for Lights per Floor Area ($/ft^2). | om_cost | static | Double | 0
| argument | O & M Frequency (whole years). | om_frequency | static | Integer | 1
FALSE | Set Space Infiltration by Exterior Surface Area | SetSpaceInfiltrationByExteriorSurfaceArea | RubyMeasure
| argument | Space Infiltration Flow per Exterior Envelope Surface Area (cfm/ft^2).) #(ft^3/min)/(ft^2) = (ft/min | infiltration_ip | static | Double | 0.05
| argument | Increase in Material and Installation Costs for Building per Exterior Envelope Area ($/ft^2). | material_cost_ip | static | Double | 0
| argument | O & M Costs for Construction per Area Used ($/ft^2). | om_cost_ip | static | Double | 0
| argument | O & M Frequency (whole years). | om_frequency | static | Integer | 1
FALSE | Set Window to Wall Ratio by Facade | SetWindowToWallRatioByFacade | RubyMeasure
| argument | Window to Wall Ratio (fraction). | wwr | static | Double | 0.4
| argument | Sill Height (in). | sillHeight | static | Double | 30
| argument | Cardinal Direction. | facade | static | Choice | South | ¦North,East,South,West¦
FALSE | Shift Schedule Profile Time | ShiftScheduleProfileTime | RubyMeasure
| argument | Choose a Schedule to Shift the Time For. | schedule | static | Choice | *All Ruleset Schedules* | ¦*All Ruleset Schedules*¦
| argument | Shift Schedule Profiles Forward (24hr, use decimal for sub hour). | shift_value | static | Double | 1
FALSE | Swap Lights Definition | SwapLightsDefinition | RubyMeasure
| argument | Choose the Lights Definition you Want to Replace. | old_lights_def | static | Choice
| argument | Choose the Lights Definition to Use in Place of Removed Definition. | new_lights_def | static | Choice
| argument | Demolition Costs Occur During Initial Definition? | demo_cost_initial_const | static | Bool | FALSE
FALSE | Xcel EDA Reporting and QAQC | XcelEDAReportingandQAQC | ReportingMeasure
FALSE | Xcel EDA Tariff Selection and Model Setup | XcelEDATariffSelectionandModelSetup | EnergyPlusMeasure
| argument | Select an Electricity Tariff. | elec_tar | static | Choice | Secondary General | ¦Residential General,Commercial,Primary General,Secondary General Low Load Factor,Secondary General,Secondary Photovoltaic Time-of-Use,Transmission General,Non-Xcel Commercial,Non-Xcel Primary General,Non-Xcel Secondary General Low Load Factor,Non-Xcel Secondary General,Non-Xcel Transmission General¦
| argument | Select a Gas Tariff. | gas_tar | static | Choice | Large CG | ¦Residential Gas,Small CG,Large CG,Interruptible Industrial G,Non-Xcel Gas Firm,Non-Xcel Gas Interruptible¦
FALSE | Set Boiler Thermal Efficiency | SetBoilerThermalEfficiency | RubyMeasure
| argument | Apply the measure to | boiler_widget | static | Choice | boiler_display_names[0] | ¦0,boiler_display_names[0]¦
| argument | Option 1, set boiler nominal thermal efficiency to a user defined value | input_option_manual | static | Bool | FALSE
| argument | Boiler nominal thermal efficiency (between 0 and 1) | boiler_thermal_efficiency | static | Double | 0.8
| argument | Option 2, set boiler nominal thermal efficiency based on ASHRAE Standard 90.1 requirement | input_option_standard | static | Bool | FALSE
| argument | Boiler nominal capacity [W] | nominal_capacity | static | Double
| argument | Fuel type | fuel_type_widget | static | Choice | fuel_type_display_names[0] | ¦0,1,2,fuel_type_display_names[0]¦
| argument | ASHRAE Standards 90.1 | standards_widget | static | Choice | standards_display_names[0] | ¦0,1,2,3,4,standards_display_names[0]¦
FALSE | Set Water Heater Efficiency, Heat Loss, and Peak Water Flow Rate | SetWaterHeaterEfficiencyHeatLossandPeakWaterFlowRate | RubyMeasure
| argument | Apply the measure to | waterheater_widget | static | Choice | waterheater_display_names[0] | ¦0,waterheater_display_names[0]¦
| argument | Fuel type | heater_fuel_type_widget | static | Choice | heater_fuel_type_display_names[0] | ¦heater_fuel_type_display_names[0]¦
| argument | Thermal efficiency [between 0 and 1] | heater_thermal_efficiency | static | Double | 0.8
| argument | Loss coefficient to ambient temperature [W/K] (optional input, baseline value will be used if empty) | onoff_cycle_loss_coefficient_to_ambient_temperature | static | Double | 0
| argument | Peak water use flow rate [m3/s] (optional input, baseline value will be used if empty) | peak_use_flow_rate | static | Double
FALSE | SetChillerCOP | SetChillerCOP | RubyMeasure
| argument | Apply the measure to | chiller_widget | static | Choice | *All chillers* | ¦*All chillers*¦
| argument | Chiller Rated COP (more than 0) | chiller_thermal_efficiency | static | Double | 3 |  | 2.5 | 5.5 | 4 | 0.5 | triangle_uncertain
FALSE | Set Minimum VAV Terminal Flow Fraction | SetMinimumVAVTerminalFlowFraction | RubyMeasure
| argument | Minimum VAV Terminal Flow Fraction (%) | min_vav_frac | static | Double | 30
FALSE | Add Cost per Floor Area to Building | AddCostPerFloorAreaToBuilding | RubyMeasure
| argument | Remove Existing Costs? | remove_costs | static | Bool | TRUE
| argument | Name for Life Cycle Cost Object. | lcc_name | static | String | Building - Life Cycle Costs
| argument | Material and Installation Costs for the Building per Floor Area ($/ft^2). | material_cost_ip | static | Double | 0
| argument | Demolition Costs for Construction per Area Used ($/ft^2). | demolition_cost_ip | static | Double | 0
| argument | Years Until Costs Start (whole years). | years_until_costs_start | static | Integer | 0
| argument | Demolition Costs Occur During Initial Construction? | demo_cost_initial_const | static | Bool | FALSE
| argument | Expected Life (whole years). | expected_life | static | Integer | 20
| argument | O & M Costs for the Builiding per Floor Area Used ($/ft^2). | om_cost_ip | static | Double | 0
| argument | O & M Frequency (whole years). | om_frequency | static | Integer | 1
FALSE | Set Heating and Cooling Sizing Factors | SetHeatingandCoolingSizingFactors | RubyMeasure
| argument | Heating Sizing Factor (eg 1.25 = 125% of required heating capacity. | htg_sz_factor | static | Double | 1.25
| argument | Coolinig Sizing Factor (eg 1.15 = 115% of required cooling capacity. | clg_sz_factor | static | Double | 1.15
FALSE | SetChillerCOP | SetChillerCOP | RubyMeasure
| argument | Apply the measure to | chiller_widget | static | Choice | *All chillers* | ¦*All chillers*¦
| variable | Chiller Rated COP (more than 0) | chiller_thermal_efficiency | lhs | Double | 3 |  | 2.5 | 5.5 | 4 | 0.5 | triangle_uncertain
FALSE | Set Chilled Water Loop Temperature | SetChilledWaterLoopTemperature | RubyMeasure
| argument | Desired chilled water setpoint (F) | cw_temp_f | static | Double | 45
FALSE | Set Hot Water Loop Temperature | SetHotWaterLoopTemperature | RubyMeasure
| argument | Desired hot water setpoint (F) | hw_temp_f | static | Double | 140

## Lookups
Instances | Number of Cores | Cost
m2.xlarge | 2 Cores | $0.410/hour
m2.2xlarge | 4 Cores | $0.820/hour
c3.2xlarge | 8 Cores | $1.20/hour
cc2.8xlarge | 16 Cores | $2.40/hour
SensitivityType |  | TrueFalse | Workflow |  | Simulation
individual_variables |  | TRUE | run_openstudio_workflow.rb |  | simulate_data_point.rb
all_variables |  | FALSE | run_openstudio_workflow_monthly.rb
AnalysisType |  | batch_run |  | lhs |  |  | Optim |  |  | Rgenoud |  |  | Nsga |  |  | preflight | sequential_search
batch_run |  |  |  | Sample Method | individual_variables | individual_variables / all_variables | epsilonGradient | 0.01 | epsilon in gradient calculation | popSize | 30 | Size of initial population | Number of Samples | 30 | Size of initial population
lhs |  |  |  | Number of Samples | 30 | positive integer (if individual, total simulations is this times each variable) | pgtol | 0.01 | tolerance on the projected gradient | Generations | 5 | Number of generations | Generations | 3 | Number of generations
optim | [6 empty] | factr | 45036000000000 | Tolerance on delta_F | waitGenerations | 2 | If no improvement in waitGenerations of generations, then exit | cprob | 0.85 | Crossover probability [0,1]
rgenoud | [6 empty] | maxit | 100 | Maximum number of iterations | bfgsburnin | 2 | The number of generations which are run before the BFGS is ﬁrst used | XoverDistIdx | 2 | Crossover Distribution Index (large values give higher probabilities of offspring close to parent)
nsga_nrel | [6 empty] | normType | minkowski |  | solutionTolerance | 0.01 | Numbers within solutionTolerance are considered equal | MuDistIdx | 2 | Mutation Distribution Index (large values give higher probabilities of offspring close to parent)
preflight | [6 empty] | pPower | 2 | Lp norm power | epsilonGradient | 0.01 | epsilon in gradient calculation | mprob | 0.8 | Mutation probability [0,1]
sequential_search | [9 empty] | pgtol | 0.01 | tolerance on the projected gradient | normType | minkowski
[10 empty] | factr | 45036000000000 | Tolerance on delta_F | pPower | 2 | Lp norm power
[10 empty] | maxit | 100 | Maximum number of iterations
[10 empty] | normType | minkowski
[10 empty] | pPower | 2 | Lp norm power